## Plan1
HARDWARE CONNECTION OVEN PROJECT
| Port | Where to connect
SOURCE:
| ~ | From Source 127VAC
| ~ | From Source 127VAC
| 24+ | From (V) IHM Communication / OPLLER HARDWARE 24VCC
| 24- | From (G) IHM Communication / OPLLER HARDWARE GND
IHM COMUNICATION
| V | From SOURCE (+)
| G | From SOURCE (-) / DB9 MALE (5)
| T2 | From DB9 MALE (3)
| R2 | From DB9 MALE (2)
DB9 MALE
| 2 | From IHM COMUNICATION(R2)
| 3 | From IHM COMUNICATION (T2)
| 5 | From IHM COMUNICATION (G) / OPLLER COMMUNICATION (GND)
DB9 FEMALE
| VCC | From OPLLER COMUNICATION PORT (5V)
| RXD | From OPLLER COMUNICATION PORT (RX)
| TXD | From OPLLER COMUNICATION PORT (TX)
| GND | From OPLLER COMUNICATION PORT (GND)
OPLLER COMUNICATION PORT
| 5V | From DB9 FEMALE (5V)
| GND | From DB9 MALE (GND)
| GND | From DB9 FEMALE (GND)
| RX | From DB9 FEMALE (RX)
| TX | From DB9 FEMALE (TX)
OPLLER HARDWARE
| 24VCC | From SOURCE (+) / COM
| GND | From SOURCE (-)
| COM | From OPLLER HARDWARE (24V) / TETO(3+) / LASTRO(3+)/ LAMPADA(3+) / VAPOR(3+) / COIFA(3+) / BEEP(3+)
| Y1 | From SOLID STATE MODULE TETO (4-)
| Y2 | From SOLID STATE MODULE LASTRO (4-)
| Y3 | From SOLID STATE MODULE LAMPADA (4-)
| Y4 | From SOLID STATE MODULE VAPOR (4-)
| Y5 | From SOLID STATE MODULE COIFA (4-)
| Y6 | From SOLID STATE MODULE BEEP (4-)
| GND | From OPLLER HARDWARE (AT2-)
| AT2- | From OPLLER HARDWARE (GND) / SENSOR TERMOCOUPLE J LASTRO (- BLUE)
| AT2+ | From SENSOR TERMOCOUPLE J LASTRO (+ RED)
| GND | From From OPLLER HARDWARE (AT1-)
| AT1- | From OPLLER HARDWARE (GND) / SENSOR TERMOCOUPLE J TETO (- BLUE)
| AT1+ | From SENSOR TERMOCOUPLE J TETO (+ RED)
TETO - SOLID STATE MODULE
| 1(~) | From INPUT 127VAC OPEN CONTACT
| 2(~) | From OUTPUT 127VAC OPEN CONTACT
| 3 (+) | From OPLLER HARDWARE (COM)
| 4 (-) | From OPLLER HARDWARE Y1
LASTRO - SOLID STATE MODULE
| 1(~) | From INPUT 127VAC OPEN CONTACT
| 2(~) | From OUTPUT 127VAC OPEN CONTACT
| 3 (+) | From OPLLER HARDWARE (COM)
| 4 (-) | From OPLLER HARDWARE Y2
LAMPADA - SOLID STATE MODULE
| 1(~) | From INPUT 127VAC OPEN CONTACT
| 2(~) | From OUTPUT 127VAC OPEN CONTACT
| 3 (+) | From OPLLER HARDWARE (COM)
| 4 (-) | From OPLLER HARDWARE Y3
VAPOR - SOLID STATE MODULE
| 1(~) | From INPUT 127VAC OPEN CONTACT
| 2(~) | From OUTPUT 127VAC OPEN CONTACT
| 3 (+) | From OPLLER HARDWARE (COM)
| 4 (-) | From OPLLER HARDWARE Y4
COIFA - SOLID STATE MODULE
| 1(~) | From INPUT 127VAC OPEN CONTACT
| 2(~) | From OUTPUT 127VAC OPEN CONTACT
| 3 (+) | From OPLLER HARDWARE (COM)
| 4 (-) | From OPLLER HARDWARE Y5
BEEP - SOLID STATE MODULE
| 1(~) | From INPUT 127VAC OPEN CONTACT
| 2(~) | From OUTPUT 127VAC OPEN CONTACT
| 3 (+) | From OPLLER HARDWARE (COM)
| 4 (-) | From OPLLER HARDWARE Y6